## Price
Pricing & Material Schedule
GLADE: 3m x 3m
Total Garden Area: 13 m2
OPENINGS | Structural Opening Sizes | 0
Windows - UPVC or ALUMINIUM | W1 - 600w x 1850h
Doors - ALUMINIUM Bi-FOLD | D1 - 1810w x 2000h
SwiftPlinth / Easypad Foundation | see manufacturers specification | 0
Corner Brackets - CB | 4no.
Cross plate bracket - XP | 1no.
T Brackets - TB | 4no.
Concrete pads | 9no.
Hardcore 200mm deep | 2 no. Jumbo Bags
Floor Material - Bulk Quantity |  | 0
Timber 120 x 44 C24 | 60.5 m (0.320 m³)
100mm Rigid Insulation | 10 m²
22mm T&G Chipboard (600x2400) | 9no. Sheets
47mm Joist Hangers | 28 no.
Panel Material - Bulk Quantity |  | 0
Timber 120 x 44 C24 (Lintel) | 6 m (0.030 m³)
Timber 89 x 38 CLS | 143m (0.480 m³)
70-80mm Rigid Insulation | 22 m²
9mm OSB | 26 m²
External - Reflective Breather Membrane | 37 m²
Roof Material - Bulk Quantity |  | 0
Timber 145 x 44 C24 | 37 m (0.227 m³)
100mm Rigid Insulation | 10 m²
18mm OSB3 (1200 x 2400) | 5 no. Sheets
Framing Anchors | 18 no.
Roof Covering |  | 0
EPDM Rubber roofing kit | 13 m2
External Timber Cladding |  | 0
e.g. Thermowood, Shou Sugi Ban, Larch, Red Cedar | 35 m2
Timber Battons - 25 x 38mm | 140 m
Ventilated Soffit Mesh | 3.1m
Aluminium Fascia |  | 0
Graphite Grey - Colour RAL7024M | Send Elevation Drawing To Supplier
Powder Coating
Delivery
18mm OSB Backer | 18 x 218 - 9m
Internal Wall Finishes |  | 0
Plasterboarding & Plaster | 33 m2
Internal Vapour Barier - VCL | 33 m2
Skirting board | 13 m
Wall & Ceiling Area (Paint/ Wallpaper) | 33 m2
Internal Floor Finish |  | 0
Floor Finish (Laminate/Carpet/Vinyl/Tiles) | 10 m2
Lights & Sockets |  | 0
Ceiling Down Lights (Internal) | 4 no.
External Lights | 1 no.
Sockets | 6 no. (3 x Doubles)
Fuse Box | 1 no.
Rainwater Guttering |  | 0
Horizontal Half Pipe | 3360 mm
Vertical Down Pipe | As Required.
Junctions and end stops | See Manufactures Guide
Rainwater collector | Optional
External Decking |  | 0
For Step (Spec as required) | 1.8 m2
| TOTAL COST | 0
Add costs into pricing column next to each item.
Total price appears in the orange box at the top right of each section
Add or change materials / currency / cladding type to suit your individual needs.